## Sheet1
Tube_coil_surface_temp1 | Tube_coil_surface_temp2 | Tube_coil_surface_temp3 | Tube_coil_surface_temp4 | Tube_coil_surface_temp5 | Tube_coil_surface_temp6 | Tube_coil_surface_temp7 | Tube_coil_surface_temp8 | Temperature decrease of the mixture_1 | Temperature decrease of the mixture_2 | Temperature decrease of the mixture_3 | Temperature decrease of the mixture_4 | Temperature decrease of the mixture_5 | Temperature decrease of the mixture_6 | Temperature decrease of the mixture_7 | Temperature decrease of the mixture_8 | Temperature decrease of the mixture_9 | Temperature increase of the cooling water_1 | Temperature increase of the cooling water_2 | Temperature increase of the cooling water_3 | Temperature increase of the cooling water_4 | Temperature increase of the cooling water_5 | Temperature increase of the cooling water_6 | Temperature increase of the cooling water_7 | Temperature increase of the cooling water_8 | Temperature increase of the cooling water_9 | Condensation flow rate(Kg/min) | Mixture (air+vapour) flow rate, kg/h | Vapour flow rate, kg/h | Cooling water flow rate, l/h | Cooling H2O tin, oC | Mixture tin, oC
49.9958 | 48.9958 | 46.2215 | 43.4472 | 40.6729 | 37.8986 | 35.1243 | 33.3501 | 84.4324 | 83.4324 | 80.5496 | 77.6668 | 74.784 | 71.9012 | 69.0183 | 67.1355 | 64.9473 | 40.2742 | 39.2742 | 35.1972 | 31.1202 | 27.0432 | 22.9662 | 18.8892 | 15.8122 | 11.5179 | 0.2092 | 131 | 39 | 262 | 10 | 85 | 84.4324 | 80.6012 | 78.1 | 76.0527 | 73.9564 | 72.4067 | 65.7513 | 67.1355 | 64.9473
43.1524 | 42.1524 | 39.5446 | 36.9369 | 34.3291 | 31.7214 | 29.1137 | 27.5059 | 114.2268 | 113.2268 | 108.4108 | 103.5948 | 98.7789 | 93.9629 | 89.1469 | 85.3309 | 81.38 | 29.6593 | 28.6593 | 26.0882 | 23.5171 | 20.946 | 18.3749 | 15.8038 | 14.2326 | 11.5165 | 0.17293 | 200 | 40 | 400 | 11 | 115
43.3442 | 42.3442 | 39.705 | 37.0658 | 34.4266 | 31.7874 | 29.1482 | 27.509 | 125.1024 | 124.1024 | 118.5904 | 113.0784 | 107.5664 | 102.0543 | 96.5423 | 92.0303 | 87.5447 | 29.9545 | 28.9545 | 26.3337 | 23.7128 | 21.0919 | 18.4711 | 15.8502 | 14.2294 | 11.4374 | 0.171 | 200 | 40 | 400 | 11 | 125 | 84.4324 | 82.2674 | 80.1024 | 77.9374 | 75.7724 | 73.6074 | 71.4424 | 69.2773 | 67.1123
43.6585 | 42.6585 | 39.7578 | 36.8571 | 33.9564 | 31.0557 | 28.155 | 26.2543 | 134.9911 | 133.9911 | 127.8679 | 121.7447 | 115.6215 | 109.4983 | 103.3751 | 98.2519 | 93.3684 | 30.9436 | 29.9436 | 27.2053 | 24.4671 | 21.7288 | 18.9905 | 16.2522 | 14.5139 | 12.1844 | 0.16427 | 200 | 40 | 400 | 12 | 135
44.5623 | 43.5623 | 40.3485 | 37.1346 | 33.9208 | 30.707 | 27.4932 | 25.2793 | 145.5428 | 144.5428 | 137.5902 | 130.6376 | 123.685 | 116.7325 | 109.7799 | 103.8273 | 99.5507 | 29.3545 | 28.3545 | 25.6707 | 22.9869 | 20.303 | 17.6192 | 14.9354 | 13.2516 | 9.7561 | 0.16253 | 213 | 41.5 | 403.5 | 8.84 | 145
44.7989 | 43.7989 | 41.1568 | 38.5147 | 35.8726 | 33.2304 | 30.5883 | 28.9462 | 152.064 | 151.064 | 144.1703 | 137.2766 | 130.383 | 123.4893 | 116.5956 | 110.7019 | 103.2646 | 29.7157 | 28.7157 | 25.9831 | 23.2506 | 20.518 | 17.7855 | 15.0529 | 13.3204 | 9.7639 | 0.15887 | 217 | 41.5 | 405 | 8.88 | 155
44.92 | 43.92 | 41.1843 | 38.4486 | 35.7129 | 32.9772 | 30.2415 | 28.5058 | 163.8744 | 162.8744 | 155.1344 | 147.3944 | 139.6544 | 131.9144 | 124.1744 | 117.4344 | 109.0377 | 31.6883 | 30.6883 | 27.691 | 24.6936 | 21.6962 | 18.6989 | 15.7015 | 13.7041 | 11.3259 | 0.157 | 225 | 45 | 408 | 11.11 | 165
44.1841 | 43.1841 | 40.3932 | 37.6022 | 34.8112 | 32.0202 | 29.2292 | 27.4382 | 171.8291 | 170.8291 | 162.5655 | 154.302 | 146.0385 | 137.7749 | 129.5114 | 122.2479 | 115.6859 | 31.7199 | 30.7199 | 27.7195 | 24.7191 | 21.7188 | 18.7184 | 15.718 | 13.7177 | 11.4327 | 0.15193 | 225 | 45 | 408 | 11.11 | 165
47.8668 | 46.8668 | 43.7779 | 40.689 | 37.6002 | 34.5113 | 31.4225 | 29.3336 | 186.238 | 185.238 | 176.167 | 167.0961 | 158.0251 | 148.9541 | 139.8832 | 131.8122 | 125.2104 | 33.4484 | 32.4484 | 29.2669 | 26.0854 | 22.9039 | 19.7223 | 16.5408 | 14.3593 | 11.4661 | 0.16713 | 223 | 42 | 408 | 11.05 | 185
47.8668 | 46.8668 | 43.7779 | 40.689 | 37.6002 | 34.5113 | 31.4225 | 29.3336 | 186.238 | 185.238 | 176.167 | 167.0961 | 158.0251 | 148.9541 | 139.8832 | 131.8122 | 125.2104 | 33.4484 | 32.4484 | 29.2669 | 26.0854 | 22.9039 | 19.7223 | 16.5408 | 14.3593 | 11.4661 | 0.16693 | 226 | 44 | 432 | 10.85 | 185
47.4315 | 46.4315 | 43.3065 | 40.1814 | 37.0563 | 33.9312 | 30.8061 | 28.6811 | 195.4601 | 194.4601 | 184.6889 | 174.9178 | 165.1466 | 155.3755 | 145.6044 | 136.8332 | 129.187 | 32.2234 | 31.2234 | 28.1162 | 25.009 | 21.9018 | 18.7946 | 15.6873 | 13.5801 | 10.8338 | 0.1758 | 231 | 45 | 453 | 10.44 | 195
47.1517 | 46.1517 | 42.7981 | 39.4445 | 36.0909 | 32.7372 | 29.3836 | 27.03 | 206.1227 | 205.1227 | 194.9114 | 184.7 | 174.4887 | 164.2774 | 154.0661 | 144.8548 | 137.9051 | 32.229 | 31.229 | 28.105 | 24.981 | 21.857 | 18.7331 | 15.6091 | 13.4851 | 10.7562 | 0.1746 | 243 | 45 | 468 | 10.42 | 205
48.1593 | 47.1593 | 43.6731 | 40.1869 | 36.7007 | 33.2145 | 29.7283 | 27.2422 | 214.1385 | 213.1385 | 202.576 | 192.0136 | 181.4512 | 170.8887 | 160.3263 | 150.7639 | 143.4875 | 33.054 | 32.054 | 28.8268 | 25.5996 | 22.3724 | 19.1453 | 15.9181 | 13.6909 | 10.8114 | 0.17347 | 243 | 45 | 468 | 10.45 | 215
41.2728 | 40.2728 | 37.2634 | 34.2539 | 31.2444 | 28.235 | 25.2255 | 23.216 | 85.4815 | 84.4815 | 81.3945 | 78.3075 | 75.2205 | 72.1335 | 69.0465 | 66.9595 | 64.1224 | 28.4406 | 27.4406 | 24.8334 | 22.2261 | 19.6189 | 17.0117 | 14.4044 | 12.7972 | 10.5456 | 0.18453 | 194 | 38 | 396 | 10.22 | 85
41.0126 | 40.0126 | 36.9882 | 33.9638 | 30.9394 | 27.9151 | 24.8907 | 22.8663 | 95.3051 | 94.3051 | 90.575 | 86.8448 | 83.1146 | 79.3844 | 75.6542 | 72.924 | 69.9625 | 28.4542 | 27.4542 | 24.8554 | 22.2565 | 19.6577 | 17.0588 | 14.46 | 12.8611 | 10.6653 | 0.1806 | 196 | 38 | 400.5 | 10.35 | 95
40.0713 | 39.0713 | 36.0213 | 32.9712 | 29.9212 | 26.8711 | 23.821 | 21.771 | 105.0482 | 104.0482 | 99.7126 | 95.3771 | 91.0416 | 86.7061 | 82.3706 | 79.0351 | 75.5134 | 27.517 | 26.517 | 24.0053 | 21.4935 | 18.9817 | 16.47 | 13.9582 | 12.4464 | 10.3858 | 0.17193 | 210 | 40 | 426 | 10.11 | 105
40.575 | 39.575 | 36.4819 | 33.3889 | 30.2958 | 27.2028 | 24.1098 | 22.0167 | 114.5307 | 113.5307 | 108.6231 | 103.7154 | 98.8078 | 93.9002 | 88.9925 | 85.0849 | 81.1558 | 27.9342 | 26.9342 | 24.3903 | 21.8463 | 19.3024 | 16.7585 | 14.2145 | 12.6706 | 10.5436 | 0.1692 | 211 | 41 | 432 | 10.26 | 115
36.5876 | 35.5876 | 32.5477 | 29.5077 | 26.4678 | 23.4279 | 20.3879 | 18.348 | 84.7355 | 83.7355 | 81.4357 | 79.1359 | 76.8361 | 74.5362 | 72.2364 | 70.9366 | 69.0187 | 24.666 | 23.666 | 21.5728 | 19.4796 | 17.3864 | 15.2932 | 13.2 | 12.1068 | 10.329 | 0.3098 | 403 | 82 | 831 | 10.13 | 85
38.2338 | 37.2338 | 33.9784 | 30.723 | 27.4677 | 24.2123 | 20.9569 | 18.7015 | 114.5293 | 113.5293 | 109.9176 | 106.3059 | 102.6942 | 99.0825 | 95.4709 | 92.8592 | 89.6321 | 25.6047 | 24.6047 | 22.3368 | 20.0688 | 17.8009 | 15.533 | 13.2651 | 11.9971 | 9.9652 | 0.301 | 417 | 82 | 834 | 9.72 | 115
38.9478 | 37.9478 | 34.5859 | 31.2239 | 27.862 | 24.5 | 21.1381 | 18.7761 | 144.2629 | 143.2629 | 138.1457 | 133.0286 | 127.9115 | 122.7943 | 117.6772 | 113.5601 | 109.4233 | 25.8134 | 24.8134 | 22.5038 | 20.1942 | 17.8846 | 15.5749 | 13.2653 | 11.9557 | 9.9155 | 0.2814 | 417 | 82 | 856.5 | 9.66 | 145
39.723 | 38.723 | 35.2676 | 31.8122 | 28.3568 | 24.9014 | 21.446 | 18.9906 | 173.5897 | 172.5897 | 166.2735 | 159.9573 | 153.6412 | 147.325 | 141.0088 | 135.6926 | 128.6742 | 26.3518 | 25.3518 | 22.9666 | 20.5814 | 18.1962 | 15.811 | 13.4258 | 12.0407 | 9.868 | 0.2885 | 459 | 90 | 931.5 | 9.56 | 175
42.2081 | 41.2081 | 37.476 | 33.7439 | 30.0118 | 26.2796 | 22.5475 | 19.8154 | 205.0468 | 204.0468 | 196.3407 | 188.6346 | 180.9284 | 173.2223 | 165.5162 | 158.81 | 153.0796 | 27.7236 | 26.7236 | 24.1408 | 21.5581 | 18.9753 | 16.3926 | 13.8098 | 12.2271 | 9.8139 | 0.2859 | 463 | 94 | 930 | 9.5 | 205
47.5325 | 46.5325 | 43.2833 | 40.0341 | 36.785 | 33.5358 | 30.2866 | 28.0374 | 84.0285 | 83.0285 | 79.758 | 76.4874 | 73.2168 | 69.9463 | 66.6757 | 64.4051 | 61.888 | 34.8566 | 33.8566 | 30.3958 | 26.9351 | 23.4744 | 20.0136 | 16.5529 | 14.0922 | 10.7882 | 0.15427 | 119 | 23 | 241.5 | 10.1 | 85
49.6505 | 48.6505 | 45.2046 | 41.7587 | 38.3128 | 34.8669 | 31.4209 | 28.975 | 115.186 | 114.186 | 108.5934 | 103.0009 | 97.4083 | 91.8158 | 86.2232 | 81.6306 | 77.0566 | 36.0889 | 35.0889 | 31.387 | 27.6852 | 23.9834 | 20.2816 | 16.5798 | 13.8779 | 10.5165 | 0.16253 | 128 | 25 | 261 | 9.75 | 115
50.4528 | 49.4528 | 45.9904 | 42.5281 | 39.0657 | 35.6033 | 32.1409 | 29.6785 | 145.0522 | 144.0522 | 136.6357 | 129.2192 | 121.8027 | 114.3862 | 106.9697 | 100.5532 | 94.7772 | 36.9243 | 35.9243 | 32.0989 | 28.2735 | 24.4481 | 20.6227 | 16.7973 | 13.9719 | 10.4304 | 0.163 | 137 | 27 | 276 | 9.72 | 145
52.2937 | 51.2937 | 47.7201 | 44.1465 | 40.5729 | 36.9993 | 33.4257 | 30.8521 | 174.7587 | 173.7587 | 164.3812 | 155.0036 | 145.6261 | 136.2486 | 126.871 | 118.4935 | 111.5957 | 37.9948 | 36.9948 | 33.0024 | 29.0099 | 25.0174 | 21.025 | 17.0325 | 14.04 | 10.278 | 0.159 | 142 | 28 | 282 | 9.55 | 175
55.4123 | 54.4123 | 50.5116 | 46.6109 | 42.7102 | 38.8095 | 34.9088 | 32.0081 | 204.0393 | 203.0393 | 191.8685 | 180.6976 | 169.5267 | 158.3559 | 147.185 | 137.0141 | 129.4427 | 39.4946 | 38.4946 | 34.2812 | 30.0678 | 25.8544 | 21.641 | 17.4276 | 14.2142 | 10.1769 | 0.16187 | 150 | 30 | 297 | 9.51 | 205
31.7083 | 30.7083 | 28.4061 | 26.1038 | 23.8016 | 21.4993 | 19.1971 | 17.8948 | 85.6358 | 84.6358 | 81.042 | 77.4482 | 73.8544 | 70.2606 | 66.6668 | 64.073 | 61.2194 | 21.2092 | 20.2092 | 18.4029 | 16.5966 | 14.7903 | 12.984 | 11.1777 | 10.3714 | 8.7816 | 0.1177 | 209 | 22 | 411 | 8.5 | 85
32.7461 | 31.7461 | 29.3054 | 26.8646 | 24.4239 | 21.9831 | 19.5424 | 18.1017 | 114.7269 | 113.7269 | 108.4451 | 103.1633 | 97.8815 | 92.5997 | 87.3179 | 83.0362 | 79.2476 | 22.0599 | 21.0599 | 19.1686 | 17.2774 | 15.3862 | 13.495 | 11.6037 | 10.7125 | 9.0453 | 0.11565 | 223 | 23 | 445.5 | 8.78 | 115
34.534 | 33.534 | 30.8188 | 28.1037 | 25.3885 | 22.6734 | 19.9583 | 18.2431 | 145.2506 | 144.2506 | 137.162 | 130.0733 | 122.9847 | 115.8961 | 108.8075 | 102.7189 | 97.1843 | 22.7588 | 21.7588 | 19.7285 | 17.6982 | 15.6679 | 13.6376 | 11.6073 | 10.577 | 8.8073 | 0.11178 | 238.5 | 23.5 | 469.5 | 8.52 | 145
35.7967 | 34.7967 | 31.9207 | 29.0446 | 26.1686 | 23.2926 | 20.4166 | 18.5406 | 171.1823 | 170.1823 | 161.8617 | 153.5411 | 145.2205 | 136.9 | 128.5794 | 121.2588 | 112.3433 | 23.6937 | 22.6937 | 20.567 | 18.4403 | 16.3135 | 14.1868 | 12.06 | 10.9333 | 9.0256 | 0.11165 | 247 | 25 | 499.5 | 8.74 | 175
40.8622 | 39.8622 | 36.1392 | 32.4161 | 28.693 | 24.97 | 21.2469 | 18.5239 | 202.9073 | 201.9073 | 194.3445 | 186.7816 | 179.2188 | 171.6559 | 164.0931 | 157.5302 | 152.3678 | 26.27 | 25.27 | 22.7632 | 20.2564 | 17.7497 | 15.2429 | 12.7362 | 11.2294 | 8.8835 | 0.10067 | 260 | 26 | 522 | 8.49 | 205
40.8622 | 39.8622 | 36.1392 | 32.4161 | 28.693 | 24.97 | 21.2469 | 18.5239 | 202.9073 | 201.9073 | 194.3445 | 186.7816 | 179.2188 | 171.6559 | 164.0931 | 157.5302 | 152.3678 | 26.27 | 25.27 | 22.7632 | 20.2564 | 17.7497 | 15.2429 | 12.7362 | 11.2294 | 8.8835 | 0.2929 | 502 | 100 | 1005 | 8.58 | 205
24.8025 | 23.8025 | 21.8271 | 19.8518 | 17.8764 | 15.9011 | 13.9257 | 12.9504 | 84.1821 | 83.1821 | 80.1422 | 77.1023 | 74.0624 | 71.0225 | 67.9826 | 65.9427 | 63.7013 | 16.4447 | 15.4447 | 14.3047 | 13.1646 | 12.0246 | 10.8846 | 9.7446 | 9.6046 | 8.6209 | 0.12771 | 417 | 42 | 831 | 8.48 | 85
26.404 | 25.404 | 23.1962 | 20.9884 | 18.7806 | 16.5728 | 14.365 | 13.1572 | 114.0173 | 113.0173 | 108.6034 | 104.1895 | 99.7756 | 95.3618 | 90.9479 | 87.534 | 84.3687 | 17.0262 | 16.0262 | 14.7383 | 13.4503 | 12.1624 | 10.8744 | 9.5865 | 9.2985 | 8.2402 | 0.13154 | 439 | 44 | 882 | 8.08 | 115
28.2302 | 27.2302 | 24.8033 | 22.3765 | 19.9496 | 17.5228 | 15.0959 | 13.6691 | 143.9062 | 142.9062 | 137.1674 | 131.4285 | 125.6897 | 119.9509 | 114.2121 | 109.4733 | 104.4873 | 18.0462 | 17.0462 | 15.6187 | 14.1912 | 12.7636 | 11.3361 | 9.9086 | 9.4811 | 8.3107 | 0.12778 | 477 | 47 | 940.5 | 8.17 | 145
44.5623 | 43.5623 | 40.9718 | 38.3814 | 35.7909 | 33.2005 | 30.61 | 29.0195 | 145.5428 | 144.5428 | 137.5902 | 130.6376 | 123.685 | 116.7325 | 109.7799 | 103.8273 | 99.5507 | 29.3545 | 28.3545 | 25.6707 | 22.9869 | 20.303 | 17.6192 | 14.9354 | 13.2516 | 9.7561 | 0.12844 | 500 | 50 | 999 | 8.32 | 175
31.3297 | 30.3297 | 27.5504 | 24.7711 | 21.9918 | 19.2125 | 16.4332 | 14.6539 | 204.576 | 203.576 | 195.0525 | 186.529 | 178.0054 | 169.4819 | 160.9583 | 153.4348 | 147.4737 | 19.403 | 18.403 | 16.8053 | 15.2075 | 13.6098 | 12.012 | 10.4142 | 9.8165 | 8.4008 | 0.11031 | 525 | 53 | 1051.5 | 8.21 | 205
35.19 | 34.19 | 31.6034 | 29.0167 | 26.43 | 23.8433 | 21.2566 | 19.6699 | 84.7403 | 83.7403 | 79.6398 | 75.5394 | 71.439 | 67.3385 | 63.2381 | 60.1377 | 57.1991 | 24.2034 | 23.2034 | 20.9686 | 18.7338 | 16.4989 | 14.2641 | 12.0293 | 10.7945 | 8.8343 | 0.095107 | 132 | 14 | 265 | 8.4 | 85
36.6999 | 35.6999 | 32.9266 | 30.1533 | 27.3801 | 24.6068 | 21.8335 | 20.0603 | 115.9064 | 114.9064 | 108.4924 | 102.0783 | 95.6643 | 89.2503 | 82.8362 | 77.4222 | 73.0415 | 25.2763 | 24.2763 | 21.8569 | 19.4375 | 17.0181 | 14.5987 | 12.1793 | 10.7598 | 8.6731 | 0.091091 | 134 | 14 | 270 | 8.27 | 115
37.5535 | 36.5535 | 33.7775 | 31.0014 | 28.2254 | 25.4494 | 22.6733 | 20.8973 | 143.9771 | 142.9771 | 134.6969 | 126.4168 | 118.1367 | 109.8565 | 101.5764 | 94.2963 | 89.0536 | 25.5995 | 24.5995 | 22.1415 | 19.6835 | 17.2256 | 14.7676 | 12.3096 | 10.8517 | 8.5179 | 0.084697 | 142 | 14.5 | 285 | 8.09 | 145
40.9979 | 39.9979 | 36.8018 | 33.6056 | 30.4095 | 27.2134 | 24.0172 | 21.8211 | 205.8163 | 204.8163 | 191.9115 | 179.0067 | 166.1018 | 153.197 | 140.2921 | 128.3873 | 122.0804 | 27.5123 | 26.5123 | 23.7824 | 21.0526 | 18.3227 | 15.5928 | 12.8629 | 11.1331 | 8.441 | 0.067419 | 156 | 16 | 303 | 8.02 | 205
48.2435 | 47.2435 | 44.1109 | 40.9783 | 37.8457 | 34.7131 | 31.5805 | 29.4479 | 204.7937 | 203.7937 | 193.8747 | 183.9556 | 174.0366 | 164.1175 | 154.1985 | 145.2794 | 138.4892 | 35.8599 | 34.8599 | 32.1316 | 29.4034 | 26.6751 | 23.9468 | 21.2185 | 19.4903 | 16.7477 | 0.1471 | 250 | 50 | 495 | 16.5 | 205
60.4305 | 59.4305 | 57.6953 | 55.9601 | 54.225 | 52.4898 | 50.7546 | 50.0195 | 204.6608 | 203.6608 | 194.3887 | 185.1167 | 175.8446 | 166.5726 | 157.3005 | 149.0285 | 142.9445 | 54.893 | 53.893 | 52.335 | 50.777 | 49.2189 | 47.6609 | 46.1029 | 45.5448 | 44.0763 | 0.043187 | 250 | 50 | 495 | 43.92 | 205
41.6604 | 40.6604 | 37.7543 | 34.8483 | 31.9422 | 29.0361 | 26.13 | 24.224 | 84.5624 | 83.5624 | 80.5335 | 77.5046 | 74.4756 | 71.4467 | 68.4178 | 66.3889 | 64.1366 | 30.2854 | 29.2854 | 26.899 | 24.5127 | 22.1263 | 19.7399 | 17.3536 | 15.9672 | 13.6276 | 0.15943 | 196 | 38.5 | 397 | 13.46 | 85
42.4971 | 41.4971 | 38.3702 | 35.2433 | 32.1164 | 28.9895 | 25.8627 | 23.7358 | 115.2171 | 114.2171 | 109.3656 | 104.5141 | 99.6625 | 94.811 | 89.9595 | 86.108 | 82.3208 | 30.0078 | 29.0078 | 26.4483 | 23.8889 | 21.3294 | 18.7699 | 16.2104 | 14.6509 | 12.16 | 0.1753 | 211 | 42 | 432 | 11.69 | 115
54.3172 | 53.3172 | 51.1238 | 48.9305 | 46.7371 | 44.5437 | 42.3504 | 41.157 | 114.1308 | 113.1308 | 109.1051 | 105.0794 | 101.0537 | 97.028 | 93.0023 | 89.9766 | 87.1428 | 47.7294 | 46.7294 | 45.031 | 43.3327 | 41.6344 | 39.936 | 38.2377 | 37.5394 | 35.873 | 0.11136 | 211 | 42 | 432 | 35.76 | 115
43.7101 | 42.7101 | 40.2244 | 37.7386 | 35.2529 | 32.7671 | 30.2814 | 28.7957 | 143.9527 | 142.9527 | 136.1887 | 129.4248 | 122.6608 | 115.8968 | 109.1328 | 103.3688 | 98.7791 | 31.4047 | 30.4047 | 27.9274 | 25.4501 | 22.9728 | 20.4956 | 18.0183 | 16.541 | 14.0192 | 0.15717 | 221 | 44 | 438 | 13.8 | 145
56.8685 | 55.8685 | 54.1326 | 52.3967 | 50.6608 | 48.925 | 47.1891 | 46.4532 | 143.1518 | 142.1518 | 136.4167 | 130.6816 | 124.9465 | 119.2113 | 113.4762 | 108.7411 | 103.6048 | 51.0835 | 50.0835 | 48.4573 | 46.8312 | 45.205 | 43.5789 | 41.9527 | 41.3266 | 39.6048 | 0.0898 | 221 | 44 | 438 | 39.5 | 145
49.3034 | 48.3034 | 45.2596 | 42.2159 | 39.1721 | 36.1284 | 33.0846 | 31.0409 | 83.6153 | 82.6153 | 79.8879 | 77.1605 | 74.4332 | 71.7058 | 68.9784 | 67.2511 | 65.1529 | 38.5094 | 37.5094 | 33.4477 | 29.3859 | 25.3242 | 21.2625 | 17.2008 | 14.1391 | 9.0634 | 0.1504 | 197 | 39 | 195 | 8 | 85
54.0128 | 53.0128 | 49.7946 | 46.5764 | 43.3581 | 40.1399 | 36.9216 | 34.7034 | 143.8151 | 142.8151 | 136.6716 | 130.5281 | 124.3847 | 118.2412 | 112.0977 | 106.9542 | 101.6621 | 40.8585 | 39.8585 | 35.4307 | 31.0029 | 26.575 | 22.1472 | 17.7193 | 14.2915 | 8.7996 | 0.14591 | 221 | 44 | 225 | 8 | 145
54.7722 | 53.7722 | 51.1303 | 48.4885 | 45.8467 | 43.2048 | 40.563 | 38.9212 | 204.523 | 203.523 | 193.7932 | 184.0633 | 174.3334 | 164.6036 | 154.8737 | 146.1438 | 139.5888 | 42.9281 | 41.9281 | 37.1829 | 32.4377 | 27.6925 | 22.9474 | 18.2022 | 14.457 | 8.5963 | 0.1218 | 250 | 50 | 255 | 8 | 205
54.8939 | 53.8939 | 50.7084 | 47.5229 | 44.3373 | 41.1518 | 37.9662 | 35.7807 | 84.3681 | 83.3681 | 80.4086 | 77.449 | 74.4894 | 71.5298 | 68.5702 | 66.6107 | 63.1218 | 46.3524 | 45.3524 | 40.118 | 34.8836 | 29.6492 | 24.4148 | 19.1804 | 14.946 | 9.8667 | 0.1291 | 119 | 23 | 120 | 9 | 85
60.11 | 59.11 | 55.6286 | 52.1471 | 48.6657 | 45.1842 | 41.7028 | 39.2213 | 143.882 | 142.882 | 135.9086 | 128.9352 | 121.9618 | 114.9885 | 108.0151 | 102.0417 | 97.2297 | 49.7152 | 48.7152 | 43.0375 | 37.3597 | 31.682 | 26.0042 | 20.3264 | 15.6487 | 9.3768 | 0 | 123 | 27 | 135 | 8.9 | 145
63.1372 | 62.1372 | 58.4911 | 54.845 | 51.1989 | 47.5528 | 43.9067 | 41.2606 | 204.6682 | 203.6682 | 192.4198 | 181.1713 | 169.9229 | 158.6744 | 147.4259 | 137.1775 | 129.7486 | 52.014 | 51.014 | 45.0707 | 39.1273 | 33.184 | 27.2406 | 21.2973 | 16.3539 | 9.6891 | 0.096667 | 149 | 30 | 150 | 8.8 | 205
48.0516 | 47.0516 | 43.642 | 40.2325 | 36.8229 | 33.4134 | 30.0038 | 27.5943 | 83.7746 | 82.7746 | 80.8609 | 78.9472 | 77.0336 | 75.1199 | 73.2062 | 72.2925 | 70.5653 | 33.5043 | 32.5043 | 28.9767 | 25.449 | 21.9214 | 18.3938 | 14.8661 | 12.3385 | 8.0388 | 0.26037 | 400 | 80 | 405 | 7.9 | 85
49.5903 | 48.5903 | 44.9134 | 41.2364 | 37.5595 | 33.8826 | 30.2056 | 27.5287 | 144.0708 | 143.0708 | 138.3725 | 133.6741 | 128.9757 | 124.2774 | 119.579 | 115.8806 | 111.5625 | 34.3323 | 33.3323 | 29.6495 | 25.9666 | 22.2838 | 18.6009 | 14.9181 | 12.2352 | 7.7819 | 0.2367 | 450 | 90 | 450 | 7.3 | 145
53.5814 | 52.5814 | 48.8884 | 45.1955 | 41.5025 | 37.8095 | 34.1166 | 31.4236 | 204.9784 | 203.9784 | 196.6946 | 189.4108 | 182.127 | 174.8432 | 167.5594 | 161.2756 | 153.2109 | 36.849 | 35.849 | 31.8658 | 27.8826 | 23.8993 | 19.9161 | 15.9329 | 12.9497 | 8.0412 | 0.20356 | 500 | 100 | 500 | 7.6 | 205
28.4286 | 27.4286 | 25.2409 | 23.0532 | 20.8655 | 18.6778 | 16.4901 | 15.3024 | 84.3603 | 83.3603 | 79.7764 | 76.1925 | 72.6086 | 69.0247 | 65.4408 | 62.8569 | 60.2345 | 17.4259 | 16.4259 | 14.966 | 13.506 | 12.0461 | 10.5862 | 9.1262 | 8.6663 | 7.3563 | 0.19089 | 197 | 39 | 786 | 7.2 | 85
31.3716 | 30.3716 | 28.3101 | 26.2486 | 24.1871 | 22.1256 | 20.0641 | 19.0026 | 143.7661 | 142.7661 | 135.7725 | 128.779 | 121.7855 | 114.792 | 107.7984 | 101.8049 | 97.2481 | 18.7224 | 17.7224 | 16.0689 | 14.4155 | 12.762 | 11.1085 | 9.455 | 8.8016 | 7.047 | 0.22193 | 221 | 44 | 895 | 6.8 | 145
33.5391 | 32.5391 | 29.8816 | 27.2242 | 24.5667 | 21.9093 | 19.2519 | 17.5944 | 204.7565 | 203.7565 | 193.4476 | 183.1387 | 172.8299 | 162.521 | 152.2122 | 142.9033 | 133.794 | 20.4619 | 19.4619 | 17.6176 | 15.7733 | 13.929 | 12.0847 | 10.2403 | 9.396 | 7.6717 | 0.2176 | 250 | 50 | 1002 | 7.5 | 205
34.0777 | 33.0777 | 30.0684 | 27.0591 | 24.0498 | 21.0405 | 18.0312 | 16.0219 | 84.0308 | 83.0308 | 79.044 | 75.0571 | 71.0703 | 67.0834 | 63.0966 | 60.1097 | 56.4222 | 21.0418 | 20.0418 | 18.0452 | 16.0486 | 14.052 | 12.0554 | 10.0587 | 9.0621 | 7.2812 | 0.18046 | 119 | 23 | 477 | 7.2 | 85
37.8699 | 36.8699 | 33.3865 | 29.9031 | 26.4197 | 22.9363 | 19.4529 | 16.9694 | 142.7156 | 141.7156 | 133.7316 | 125.7475 | 117.7635 | 109.7795 | 101.7954 | 94.8114 | 89.5072 | 23.2121 | 22.2121 | 19.9355 | 17.6588 | 15.3822 | 13.1055 | 10.8289 | 9.5523 | 7.5788 | 0.18977 | 134 | 27 | 537 | 7.4 | 145
39.1552 | 38.1552 | 34.477 | 30.7988 | 27.1206 | 23.4424 | 19.7642 | 17.086 | 204.3862 | 203.3862 | 191.3376 | 179.289 | 167.2405 | 155.1919 | 143.1434 | 132.0948 | 123.939 | 23.7946 | 22.7946 | 20.4276 | 18.0606 | 15.6936 | 13.3266 | 10.9596 | 9.5926 | 7.4719 | 0.18583 | 149 | 30 | 600 | 6.8 | 205
25.4146 | 24.4146 | 22.3479 | 20.2811 | 18.2143 | 16.1476 | 14.0808 | 13.014 | 84.0513 | 83.0513 | 80.5234 | 77.9956 | 75.4677 | 72.9398 | 70.4119 | 68.884 | 66.8013 | 16.3821 | 15.3821 | 14.1187 | 12.8554 | 11.592 | 10.3286 | 9.0652 | 8.8019 | 7.7537 | 0.3312 | 400 | 80 | 1580 | 7.6 | 85
28.5693 | 27.5693 | 25.1168 | 22.6643 | 20.2118 | 17.7593 | 15.3068 | 13.8543 | 143.5063 | 142.5063 | 137.3575 | 132.2087 | 127.0598 | 121.911 | 116.7622 | 112.6134 | 108.1359 | 18.1638 | 17.1638 | 15.6004 | 14.0369 | 12.4735 | 10.9101 | 9.3467 | 8.7833 | 7.3927 | 0.3503 | 450 | 90 | 1580 | 7.2 | 145
40.6355 | 39.6355 | 36.2289 | 32.8222 | 29.4155 | 26.0088 | 22.6022 | 20.1955 | 83.4806 | 82.4806 | 78.9234 | 75.3662 | 71.809 | 68.2517 | 64.6945 | 62.1373 | 59.3345 | 26.3171 | 25.3171 | 22.5668 | 19.8165 | 17.0663 | 14.316 | 11.5657 | 9.8154 | 7.378 | 0.17776 | 119 | 23 | 360 | 7.1 | 85
42.0706 | 41.0706 | 37.4046 | 33.7385 | 30.0724 | 26.4064 | 22.7403 | 20.0743 | 143.7172 | 142.7172 | 134.7392 | 126.7613 | 118.7833 | 110.8053 | 102.8273 | 95.8493 | 90.4927 | 26.8203 | 25.8203 | 23.042 | 20.2636 | 17.4852 | 14.7068 | 11.9285 | 10.1501 | 7.4087 | 0.17757 | 134 | 27 | 402 | 7.1 | 145
45.4521 | 44.4521 | 40.4672 | 36.4822 | 32.4972 | 28.5123 | 24.5273 | 21.5424 | 204.9286 | 203.9286 | 191.8925 | 179.8564 | 167.8203 | 155.7842 | 143.7481 | 132.712 | 124.1294 | 29.255 | 28.255 | 25.16 | 22.0649 | 18.9699 | 15.8748 | 12.7798 | 10.6847 | 7.5738 | 0.178 | 149 | 30 | 450 | 7.2 | 205
31.0596 | 30.0596 | 27.6889 | 25.3182 | 22.9476 | 20.5769 | 18.2062 | 16.8355 | 84.7844 | 83.7844 | 80.1922 | 76.5999 | 73.0076 | 69.4154 | 65.8231 | 63.2308 | 60.0621 | 19.4139 | 18.4139 | 16.6487 | 14.8835 | 13.1183 | 11.3531 | 9.5879 | 8.8228 | 7.1974 | 0.17987 | 197 | 39 | 588 | 7 | 85
35.0078 | 34.0078 | 31.5044 | 29.0011 | 26.4977 | 23.9943 | 21.4909 | 19.9876 | 144.5334 | 143.5334 | 136.3968 | 129.2602 | 122.1236 | 114.987 | 107.8505 | 101.7139 | 96.7658 | 21.2839 | 20.2839 | 18.2713 | 16.2587 | 14.246 | 12.2334 | 10.2208 | 9.2081 | 7.2149 | 0.19549 | 221 | 44 | 663 | 7.1 | 145
38.5773 | 37.5773 | 34.2475 | 30.9178 | 27.588 | 24.2582 | 20.9284 | 18.5986 | 204.1236 | 203.1236 | 193.0971 | 183.0705 | 173.044 | 163.0175 | 152.9909 | 143.9644 | 136.8035 | 23.6966 | 22.6966 | 20.3204 | 17.9442 | 15.5681 | 13.1919 | 10.8157 | 9.4395 | 7.1056 | 0.22547 | 250 | 50 | 750 | 6.8 | 205
32.5271 | 31.5271 | 29.3729 | 27.2186 | 25.0643 | 22.9101 | 20.7558 | 19.6016 | 203.9507 | 202.9507 | 195.2416 | 187.5326 | 179.8236 | 172.1145 | 164.4055 | 157.6965 | 152.1494 | 20.3072 | 19.3072 | 17.4875 | 15.6678 | 13.8481 | 12.0283 | 10.2086 | 9.3889 | 7.5446 | 0.32833 | 500 | 100 | 1500 | 7.3 | 205
28.7684 | 27.7684 | 25.2165 | 22.6646 | 20.1126 | 17.5607 | 15.0088 | 13.4569 | 83.6625 | 82.6625 | 80.1744 | 77.6863 | 75.1982 | 72.7101 | 70.222 | 68.7339 | 66.9703 | 18.1745 | 17.1745 | 15.6171 | 14.0598 | 12.5024 | 10.945 | 9.3876 | 8.8302 | 7.3026 | 0.33491 | 400 | 80 | 1200 | 6.9 | 85
27.7628 | 26.7628 | 24.3168 | 21.8708 | 19.4248 | 16.9788 | 14.5328 | 13.0868 | 84.3119 | 83.3119 | 80.7278 | 78.1437 | 75.5596 | 72.9756 | 70.3915 | 68.8074 | 66.9396 | 17.3346 | 16.3346 | 14.8695 | 13.4045 | 11.9394 | 10.4743 | 9.0093 | 8.5442 | 7.1237 | 0.30914 | 400 | 80 | 1200 | 6.5 | 85
31.0948 | 30.0948 | 27.3173 | 24.5397 | 21.7622 | 18.9846 | 16.2071 | 14.4295 | 143.4474 | 142.4474 | 137.2801 | 132.1127 | 126.9453 | 121.7779 | 116.6106 | 112.4432 | 109.0148 | 19.4454 | 18.4454 | 16.7019 | 14.9583 | 13.2148 | 11.4713 | 9.7278 | 8.9843 | 7.2805 | 0.33809 | 450 | 90 | 1350 | 7 | 145
43.6879 | 42.6879 | 39.6012 | 36.5144 | 33.4277 | 30.341 | 27.2542 | 25.1675 | 84.4827 | 83.4827 | 79.8029 | 76.1231 | 72.4433 | 68.7635 | 65.0837 | 62.4039 | 59.7844 | 35.4558 | 34.4558 | 30.7117 | 26.9676 | 23.2236 | 19.4795 | 15.7354 | 12.9914 | 9.4204 | 0.085648 | 132 | 14 | 138 | 8.11 | 85
46.5654 | 45.5654 | 42.35 | 39.1346 | 35.9193 | 32.7039 | 29.4885 | 27.2731 | 144.7739 | 143.7739 | 135.7408 | 127.7077 | 119.6745 | 111.6414 | 103.6083 | 96.5752 | 91.7937 | 37.9363 | 36.9363 | 32.7437 | 28.5512 | 24.3586 | 20.166 | 15.9734 | 12.7809 | 8.792 | 0.072597 | 143 | 14.5 | 144 | 7.89 | 145
51.5631 | 50.5631 | 47.0962 | 43.6293 | 40.1624 | 36.6955 | 33.2286 | 30.7616 | 202.4384 | 201.4384 | 189.5124 | 177.5865 | 165.6605 | 153.7345 | 141.8085 | 130.8826 | 124.1023 | 42.5004 | 41.5004 | 36.6562 | 31.812 | 26.9678 | 22.1236 | 17.2793 | 13.4351 | 9.1074 | 0.0652 | 156 | 16 | 156 | 7.97 | 205
37.5115 | 36.5115 | 34.1414 | 31.7712 | 29.401 | 27.0309 | 24.6607 | 23.2906 | 84.3377 | 83.3377 | 80.0247 | 76.7118 | 73.3989 | 70.086 | 66.773 | 64.4601 | 62.3922 | 29.3114 | 28.3114 | 25.2877 | 22.264 | 19.2403 | 16.2166 | 13.1929 | 11.1692 | 8.0526 | 0.10164 | 208 | 21 | 210 | 7.16 | 85
43.8636 | 42.8636 | 39.8492 | 36.8348 | 33.8204 | 30.806 | 27.7917 | 25.7773 | 144.5737 | 143.5737 | 136.8627 | 130.1517 | 123.4407 | 116.7297 | 110.0187 | 104.3077 | 99.7902 | 31.7171 | 30.7171 | 27.3784 | 24.0396 | 20.7009 | 17.3622 | 14.0234 | 11.6847 | 7.7653 | 0.081017 | 240 | 24 | 240 | 7.01 | 145
49.837 | 48.837 | 45.4367 | 42.0364 | 38.6361 | 35.2358 | 31.8354 | 29.4351 | 205.109 | 204.109 | 194.094 | 184.0789 | 174.0639 | 164.0489 | 154.0339 | 145.0189 | 138.1277 | 35.8925 | 34.8925 | 31.0074 | 27.1224 | 23.2374 | 19.3523 | 15.4673 | 12.5822 | 7.8322 | 0.066462 | 260 | 26 | 261 | 6.69 | 205
32.2695 | 31.2695 | 28.9734 | 26.6774 | 24.3814 | 22.0853 | 19.7893 | 18.4932 | 85.0166 | 84.0166 | 81.2389 | 78.4612 | 75.6835 | 72.9057 | 70.128 | 68.3503 | 66.0989 | 21.5031 | 20.5031 | 18.4479 | 16.3927 | 14.3375 | 12.2823 | 10.2271 | 9.1719 | 6.8196 | 0.1089 | 414 | 41.5 | 435 | 6.46 | 85
36.3424 | 35.3424 | 32.3709 | 29.3995 | 26.428 | 23.4565 | 20.4851 | 18.5136 | 144.4081 | 143.4081 | 137.8634 | 132.3188 | 126.7741 | 121.2295 | 115.6848 | 111.1402 | 106.9764 | 23.7713 | 22.7713 | 20.4171 | 18.063 | 15.7088 | 13.3546 | 11.0004 | 9.6463 | 7.0304 | 0.0948 | 477 | 47 | 489 | 6.65 | 145
42.5945 | 41.5945 | 38.0789 | 34.5633 | 31.0476 | 27.532 | 24.0164 | 21.5007 | 204.5036 | 203.5036 | 195.4939 | 187.4842 | 179.4746 | 171.4649 | 163.4552 | 156.4455 | 151.3002 | 27.2338 | 26.2338 | 23.401 | 20.5682 | 17.7354 | 14.9026 | 12.0699 | 10.2371 | 6.8491 | 0.0907 | 524 | 53 | 525 | 6.34 | 205
23.8811 | 22.8811 | 20.7807 | 18.6802 | 16.5798 | 14.4794 | 12.379 | 11.2785 | 84.1295 | 83.1295 | 78.5189 | 73.9082 | 69.2976 | 64.687 | 60.0763 | 56.4657 | 53.3217 | 14.4517 | 13.4517 | 12.2662 | 11.0807 | 9.8951 | 8.7096 | 7.524 | 7.3385 | 6.2414 | 0.10793 | 132 | 14 | 555 | 6.09 | 85
27.1438 | 26.1438 | 23.7169 | 21.2899 | 18.8629 | 16.4359 | 14.0089 | 12.5819 | 145.2223 | 144.2223 | 135.366 | 126.5096 | 117.6533 | 108.797 | 99.9407 | 92.0844 | 85.9908 | 16.2709 | 15.2709 | 13.8771 | 12.4833 | 11.0896 | 9.6958 | 8.302 | 7.9082 | 6.6509 | 0.098586 | 142 | 14.5 | 576 | 6.48 | 145
28.8096 | 27.8096 | 25.0981 | 22.3867 | 19.6752 | 16.9637 | 14.2523 | 12.5408 | 205.0544 | 204.0544 | 190.7723 | 177.4903 | 164.2083 | 150.9263 | 137.6442 | 125.3622 | 117.453 | 16.9561 | 15.9561 | 14.4291 | 12.9021 | 11.3751 | 9.8481 | 8.3212 | 7.7942 | 6.3835 | 0.094533 | 156 | 15.5 | 627 | 6.21 | 205
26.0724 | 25.0724 | 22.9407 | 20.809 | 18.6773 | 16.5456 | 14.414 | 13.2823 | 204.5873 | 203.5873 | 192.3981 | 181.209 | 170.0198 | 158.8306 | 147.6414 | 137.4522 | 129.7341 | 15.5914 | 14.5914 | 13.3079 | 12.0245 | 10.741 | 9.4576 | 8.1741 | 7.8906 | 6.5783 | 0.10247 | 259 | 26 | 1038 | 6.39 | 205
21.609 | 20.609 | 18.7816 | 16.9541 | 15.1267 | 13.2993 | 11.4718 | 10.6444 | 84.7128 | 83.7128 | 79.7769 | 75.841 | 71.9051 | 67.9693 | 64.0334 | 61.0975 | 58.3968 | 13.2383 | 12.2383 | 11.2629 | 10.2874 | 9.312 | 8.3366 | 7.3612 | 7.3858 | 6.4771 | 0.11707 | 209 | 21 | 834 | 6.36 | 85
23.2762 | 22.2762 | 20.2903 | 18.3044 | 16.3185 | 14.3326 | 12.3467 | 11.3607 | 142.4466 | 141.4466 | 134.5129 | 127.5792 | 120.6455 | 113.7119 | 106.7782 | 100.8445 | 94.7765 | 14.4241 | 13.4241 | 12.3371 | 11.25 | 10.163 | 9.0759 | 7.9889 | 7.9018 | 6.8124 | 0.11327 | 241 | 24 | 960 | 6.7 | 145
27.9103 | 26.9103 | 24.7056 | 22.5008 | 20.296 | 18.0913 | 15.8865 | 14.6818 | 85.0176 | 84.0176 | 79.5144 | 75.0113 | 70.5081 | 66.005 | 61.5018 | 57.9987 | 55.1967 | 17.9449 | 16.9449 | 15.3247 | 13.7045 | 12.0843 | 10.4641 | 8.8439 | 8.2237 | 6.6518 | 0.10187 | 132 | 14 | 396 | 6.47 | 85
30.4451 | 29.4451 | 26.8447 | 24.2444 | 21.6441 | 19.0438 | 16.4434 | 14.8431 | 143.5446 | 142.5446 | 133.9053 | 125.2661 | 116.6268 | 107.9876 | 99.3483 | 91.7091 | 85.5776 | 18.8329 | 17.8329 | 16.0863 | 14.3397 | 12.5931 | 10.8465 | 9.0999 | 8.3533 | 6.7021 | 0.089077 | 143 | 14.5 | 432 | 6.49 | 145
16.692 | 15.692 | 14.501 | 13.31 | 12.119 | 10.9281 | 9.7371 | 9.5461 | 84.3959 | 83.3959 | 80.0781 | 76.7603 | 73.4426 | 70.1248 | 66.807 | 64.4892 | 62.6015 | 11.0713 | 10.0713 | 9.427 | 8.7827 | 8.1384 | 7.4941 | 6.8499 | 7.2056 | 6.5683 | 0.13538 | 415 | 41.5 | 1635 | 6.48 | 85
34.3335 | 33.3335 | 30.4354 | 27.5373 | 24.6392 | 21.7411 | 18.8431 | 16.945 | 205.2248 | 204.2248 | 191.5295 | 178.8342 | 166.1389 | 153.4436 | 140.7484 | 129.0531 | 120.4214 | 20.7475 | 19.7475 | 17.6992 | 15.6509 | 13.6027 | 11.5544 | 9.5061 | 8.4579 | 6.6172 | 0.091028 | 157 | 15.5 | 471 | 6.4 | 205
31.1921 | 30.1921 | 27.4926 | 24.793 | 22.0935 | 19.3939 | 16.6944 | 14.9948 | 204.7991 | 203.7991 | 193.2962 | 182.7934 | 172.2905 | 161.7876 | 151.2847 | 141.7818 | 134.1691 | 18.4912 | 17.4912 | 15.7698 | 14.0484 | 12.327 | 10.6057 | 8.8843 | 8.1629 | 6.6464 | 0.097467 | 261 | 26 | 774 | 6.48 | 205
25.1521 | 24.1521 | 22.1385 | 20.1249 | 18.1113 | 16.0978 | 14.0842 | 13.0706 | 84.9785 | 83.9785 | 80.1823 | 76.3862 | 72.5901 | 68.7939 | 64.9978 | 62.2016 | 59.4416 | 15.4008 | 14.4008 | 13.0622 | 11.7236 | 10.385 | 9.0464 | 7.7078 | 7.3692 | 6.1607 | 0.11967 | 209 | 21 | 627 | 6.03 | 85
27.1738 | 26.1738 | 23.6986 | 21.2233 | 18.748 | 16.2727 | 13.7974 | 12.3221 | 144.1937 | 143.1937 | 136.1042 | 129.0147 | 121.9252 | 114.8356 | 107.7461 | 101.6566 | 95.6052 | 16.4642 | 15.4642 | 14.0231 | 12.5821 | 11.141 | 9.7 | 8.2589 | 7.8179 | 6.5326 | 0.11211 | 243 | 24 | 726 | 6.39 | 145
19.1781 | 18.1781 | 16.865 | 15.552 | 14.2389 | 12.9259 | 11.6128 | 11.2998 | 84.3149 | 83.3149 | 80.2001 | 77.0853 | 73.9705 | 70.8557 | 67.7409 | 65.6261 | 63.168 | 12.5017 | 11.5017 | 10.641 | 9.7803 | 8.9195 | 8.0588 | 7.1981 | 7.3374 | 6.4402 | 0.12707 | 414 | 41.5 | 1239 | 6.35 | 85
22.0961 | 21.0961 | 19.2603 | 17.4244 | 15.5886 | 13.7528 | 11.917 | 11.0811 | 144.226 | 143.226 | 137.42 | 131.6141 | 125.8082 | 120.0023 | 114.1964 | 109.3905 | 105.2282 | 13.6342 | 12.6342 | 11.6129 | 10.5915 | 9.5702 | 8.5489 | 7.5275 | 7.5062 | 6.4569 | 0.14387 | 477 | 47 | 1434 | 6.32 | 145
25.0494 | 24.0494 | 22.0817 | 20.114 | 18.1463 | 16.1786 | 14.211 | 13.2433 | 205.4159 | 204.4159 | 195.9092 | 187.4024 | 178.8956 | 170.3889 | 161.8821 | 154.3753 | 147.8738 | 15.0647 | 14.0647 | 12.8893 | 11.7139 | 10.5384 | 9.363 | 8.1876 | 8.0122 | 6.7599 | 0.1373 | 524 | 53 | 1575 | 6.6 | 205